## Sheet1
Cost Savings with FlowStop Valve
A. Mud Lost/Connection Due to U-Tubing
Inputs
| Water Depth | 6479.975 | ft
| Air Gap | 82 | ft
| Mud Weight | 12 | ppg
| Seawater Density | 8.6 | ppg
| Pump & Dump Interval | 2500 | ft
| Stand Length | 90 | ft
| Survey Frequency | 1 | Survey/stand
| Mud Cost | 50 | $/bbl
| Flow Rate | 1200 | gpm
| Spread Rate | 600000 | $/day
| Drillpipe Capacity | 0.032 | bbl/ft
Calculated Values
| Connections | 27.7778 | each
| PSI Differential | 1196.8276 | psi
| Fluid Level Drop | 1917.9929 | ft
| bbls mud lost/connection | 61.3758 | bbls
B. Mud Lost to Pump Up Survey
-Consider that need to pump out air bubble to communicate with MWD
-Need to displace entire string
Calculated Values
| String Volume | 209.9832 | bbls
| Surveys | 27.7778 | ea
| Mud Lost for Surveying | 5832.8667 | bbls
C. Time Taken to Fill String and Survey
Calculated Values
| Time/Survey | 14.6988 | min
|  | 0.24498 | hrs
| Total Survey Time | 6.805 | hrs
Totals
| Total Mud Savings ($) | 7537.7493 | bbls
| Total Mud Savings ($) |  | 376887.463
| Total Time Savings ($) |  | 170125.2778
| Total Savings w/ FlowStop Valve |  | 547012.7407